## Descriptions
Band_number | Summary Product | Description | outlier_min_glob | outlier_max_glob
B1 | R770 | Band 1, R770, 0.77 micron reflectance, R770, Rock/dust, Lambert albedo | -0.01116 | 0.53474
B2 | RBR | Band 2, RBR, Red/blue ratio, R770/R440, Rock/dust, Lambert albedo | -0.66676 | 16.5027
B3 | BD530 | Band: 3, Name: BD530, Parameter: 0.53 micron band depth, Formulation: 1 - (R530/(a*R709+b*R440)), Rationale: Crystalline ferric minerals, Input Data: Lambert albedo | -0.25619 | 0.45316
B4 | SH600 | Band: 4, Name: SH600, Parameter: 0.6 micron shoulder height, Formulation: R600/(a*R530+b*R709), Rationale: Select ferric minerals, Input Data: Lambert albedo | 0.12763 | 0.24734
B5 | BD640 | Band: 5, Name: BD640, Parameter: 0.64 micron band depth, Formulation: 1 - (R648/(a*R600+b*R709)), Rationale: Select ferric minerals (esp.maghemite), Input Data: Lambert albedo | -0.15661 | 0.15623
B6 | BD860 | Band: 6, Name: BD860, Parameter: 0.86 micron band depth, Formulation: 1 - (R860/(a*R800+b*R984)), Rationale: Select ferric minerals (esp.hematite), Input Data: Lambert albedo | -0.054826 | 0.0092905
B7 | BD920 | Band: 7, Name: BD920, Parameter: 0.92 micron band depth, Formulation: 1 - ( R920 / (a*R800+b*R984) ), Rationale: Fe mineralogy, Input Data: Lambert albedo | -0.02899 | 0.010532
B8 | RPEAK1 | Band: 8, Name: RPEAK1, Parameter: Reflectance peak 1, Formulation: wavelength where 1st derivative=0 of 5th order polynomial fit to [R600:R648:R680:R710:R740:R770:R800:R830, Rationale: Fe mineralogy, Input Data: Lambert albedo | 0.67763 | 0.87763
B9 | BDI1000VIS | Band: 9, Name: BDI1000VIS, Parameter: 1 micron integrated band depth; VNIR wavelengths, Formulation: divide [R830:R860:R890:R915] by RPEAK1 then integrate over (1 - normalized radiances) to get integrated band depth, Rationale: Fe mineralogy, Input Data: Lambert albedo | -0.02097 | 0.041887
B10 | BDI1000IR | Band: 10, Name: BDI1000IR, Parameter: 1 micron integrated band depth; IR wavelengths, Formulation: divide [R1030:R1050:R1080:R1150] by linear fit from peak R (of the 15) between 1.3-1.87 microns to R2530 extrapolated backwards, Rationale: then integrate over (1 - normalized radiances) to get integrated band depth, Input Data: Fe mineralogy; corrected for overlying aerosol induced slope, Lambert albedo | -0.0091991 | 0.01967
B11 | IRAC | Band: 11, Name: IRA, Parameter: IR albedo, Formulation: R1330, Rationale: IR albedo, Input Data: Lambert albedo | -0.088593 | 0.60666
B12 | OLINDEX | Band: 12b, Name: OLINDEX2 (beginning with TRR3), Parameter: Olivine index 2, Formulation: (((RC1054 − R1054)/RC1054) × 0.1) + (((RC1211 − R1211)/(RC1211) × 0.1) + (((RC1329 − R1329)/RC1329) × 0.4) + (((RC1474 − R1474)/RC1474) × 0.4) where RC#### denotes the value of a point at a wavelength of #### nm along a modeled line that follows the average slope of the spectrum., Rationale: Olivines will be strongly greater than 0, Input Data: Lambert albedo | -0.080893 | 0.10666
B13 | LCPINDEX | Band: 13, Name: LCPINDEX, Parameter: LCP index, Formulation: ((R1330-R1050)/(R1330+R1050)) * ((R1330-R1815)/(R1330+R1815), Rationale: Pyroxene is strongly +; Favors LCP, Input Data: Lambert albedo | -0.078676 | 0.050259
B14 | HCPINDEX | Band: 14, Name: HCPINDEX, Parameter: Pyroxene index, Formulation: ((R1470-R1050)/(R1470+R1050)) * ((R1470-R2067)/(R1470+R2067), Rationale: Pyroxene is strongly +; Favors HCP, Input Data: Lambert albedo | -0.20848 | 0.1235
B15 | VAR |  | 0 | 0
B16 | ISLOPE1 | Band 16, ISLOPE1, Spectral slope 1, (R1815-R2530)/(2530-R1815), ferric coating on dark rock, Lambert albedo | -2.9965e-05 | 3.3973e-05
B17 | BD1435 | Band: 17, Name: BD1435, Parameter: 1.435 micron CO2 ice band depth, Formulation: 1 – ( R1430 / (a*R1370+b*R1470), Rationale: H2O ice, Input Data: Lambert albedo | -0.018855 | 0.014191
B18 | BD1500 | Band: 18, Name: BD1500, Parameter: 1.5 micron H2O ice band depth, Formulation: 1 – ( ((R1510+R1558)*0.5) / (a*R1808+b*R1367), Rationale: H2O ice, Input Data: Lambert albedo | -0.050063 | 0.028266
B19 | ICER1 | Band: 19, Name: ICER1, Parameter: CO2 and H2O ice band depth ratio, Formulation: R1510 / R1430, Rationale: CO2 H20 ice mixtures; greater than 1 for more CO2, Input Data: less than 1 for more water, Lambert albedo | 0.97505 | 1.0489
B20 | BD1750 | Band: 20, Name: BD1750, Parameter: 1.7 micron H2O band depth, Formulation: 1 – ( (R1750) / (a*R1557+b*R1815), Rationale: Gypsum, Input Data: Lambert albedo | -0.033522 | -0.00035624
B21 | BD1900 | Band: 21, Name: BD1900, Parameter: 1.9 micron H2O band depth, Formulation: 1 – ( ((R1930+R1985)*0.5) /(a*R1875+b*R2067)), Rationale: H2O, Input Data: Lambert albedo | -0.041909 | 0.064872
B22 | BDI2000 | Band: 22, Name: BDI2000, Parameter: 2 micron integrated band depth, Formulation: divide [R1660:R1811:R2009:R2141:R2206:R2253:R2292:R2318:R2352:R2391:R2431:R2457] by linear fit from peak R (of 15) between 1.3-1.87 microns to R2530, Rationale: then integrate over (1 – normalized radiances) to get integrated band depth, Input Data: Fe mineralogy, Lambert albedo | -0.042547 | 0.034501
B23 | BD2100 | Band: 23, Name: BD2100, Parameter: 2.1 micron shifted H2O band depth, Formulation: 1 – ( ((R2120+R2140)*0.5) / (a*R1930+b*R2250) ), Rationale: H2O, Input Data: Lambert albedo | -0.071283 | 0.0045815
B24 | BD2210 | Band: 24, Name: BD2210, Parameter: 2.21 micron Al-OH band depth, Formulation: 1 – (R2210/(a*R2140+b*R2250)), Rationale: Al-OH minerals, Input Data: Lambert albedo | -0.010214 | 0.015503
B25 | BD2290 | Band: 25, Name: BD2290, Parameter: 2.3 micron Formulation: Mg,Fe-OH band depth / 2.292 micron CO2 ice band depth, Rationale: 1 – (R2290/(a*R2250+b*R2350)), Input Data: Mg:Fe-OH minerals; ALSO CO2 ice,Lambert albedo | -0.022836 | 0.0042622
B26 | D2300 | Band: 26, Name: D2300, Parameter: 2.3 micron dropoff, Formulation: 1-(R2290+R2330+R2330)/(R2140+R2170+R2210), Rationale: Hydrated min will be > 1, Input Data: Lambert albedo | -0.020872 | 0.012303
B27 | SINDEX | Band: 27, Name: SINDEX, Parameter: Detects convexity at 2.29 μm due to absorptions at 1.9/2.1 microns and 2.4 microns, Formulation: 1 – (R2100 + R2400) / (2 * R2290), Rationale: Hydrated min (e.g. mono and polyhydrated sulfates) will be > 1, Input Data: Lambert albedo | -0.0058893 | 0.027516
B28 | ICER2 | Band: 28, Name: ICER2, Parameter: 2.7 micron CO2 ice band, Formulation: R2530 / R2600, Rationale: CO2 vs water ice/soil; CO2 will be >>1, Input Data: water and soil will be ~1, Lambert albedo | 1.0104 | 1.1299
B29 | BDCARB | Band: 29, Name: BDCARB, Parameter: Carbonate overtone band depth, Formulation: or metal-OH band, Rationale: 1 – (sqrt[(R2330/(a*R2230+b*R2390))*(R2530/(c*R2390+d*R2600))]), Input Data: Carbonates or hydroxylated silicate; both overtones need to be present to increase parameter value, Lambert albedo | -0.011035 | 0.084767
B30 | BD3000 | Band: 30, Name: BD3000, Parameter: 3 micron H2O band depth, Formulation: 1 – (R3000/ (R2530*(R2530/R2210))), Rationale: bound H2O (accounts for spectral slope), Input Data: Lambert albedo | 0.5294 | 1.041
B31 | BD3100 | Band: 31, Name: BD3100, Parameter: 3.1 micron H2O ice band depth, Formulation: 1 – (R3120/(a*R3000+b*R3250)), Rationale: H2O ice, Input Data: Lambert albedo | -0.10207 | 0.46475
B32 | BD3200 | Band: 32, Name: BD3200, Parameter: 3.2 micron CO2 ice band depth, Formulation: 1 – (R3320/(a*R3250+b*R3390)) CO2 ice, Rationale: Lambert albedo | -0.13671 | 0.15699
B33 | BD3400 | Band 33, BD3400, 3.4 micron carbonate band depth, 1 – ( (a*R3390+b*R3500) /(c*R3250+d*R3630)), carbonates, Lambert albedo | -0.14702 | 0.16841
B34 | CINDEX | Band: 34, Name: CINDEX, Parameter: 3.9 micron carbonate index, Formulation: (R3750+(R3750-R3630)/(3750-3630)*(3950-3750))/R3950 – 1, Rationale: carbonates will be > bkgrnd values > 0, Input Data: Lambert albedo | -0.32964 | 0.67488
B35 | R440 | Band: 35, Name: R440, Parameter: 0.44 micron reflectance, Formulation: R440, Rationale: Clouds/hazes, Input Data: I/F
B36 | IRR1 | Band: 36, Name: IRR1, Parameter: IR ratio 1, Formulation: R800 / R1020, Rationale: Aphelion ice clouds (greater than 1) vs. seasonal or dust(less than 1), Input Data: I/F
B37 | BD1270O2 | Band: 37, Name: BD1270O2, Parameter: 1265 nm O2 emission band, Formulation: 1 – ( (a*R1261+b*R1268) / (c*R1250+d*R1280) ), Rationale: O2 emission; inversely corrlated with high altitude water; signature of ozone, Input Data: I/F
B38 | BD1400H2O | Band: 38, Name: BD1400H2O, Parameter: 1.4 micron H2O band depth, Formulation: 1 – ( (a*R1370+b*R1400) / (c*R1330+d*R1510) ), Rationale: H2O vapor, Input Data: I/F
B39 | BD2000CO2 | Band: 39, Name: BD2000CO2, Parameter: 2 micron CO2 band, Formulation: 1 – ( R2010 / (a*R1815+b*R2170) ), Rationale: atmospheric CO2, Input Data: I/F
B40 | BD2350 | Band: 40, Name: BD2350, Parameter: 2.35 micron CO band depth, Formulation: 1 – ( (a*R2320+b*R2330+c*R2350) / (d*R2290+e*R2430) ), Rationale: CO, Input Data: I/F
B41 | BD2600 | Band: 41, Name: BD2600, Parameter: 2.6 micron H2O band depth, Formulation: 1 – ( R2600 / (a*R2530+ b*R2630) ), Rationale: H2O vapor (accounts for spectral slope), Input Data: I/F
B42 | IRR2 | Band: 42, Name: IRR2, Parameter: IR ratio 2, Formulation: R2530 / R2210, Rationale: aphelion ice clouds vs. seasonal or dust, Input Data: I/F (or Lambert albedo for GLO browse product)
B43 | R2700 | Band: 43, Name: R2700, Parameter: 2.70 micron reflectance, Formulation: R2694, Rationale: high aerosols, Input Data: I/F
B44 | BD2700 | Band: 44, Name: BD2700, Parameter: 2.70 micron CO2 band depth, Formulation: 1 – ( R2694 / (R2530*(R2530 / R2350)) ), Rationale: atmospheric structure (accounts for spectral slope), Input Data: I/F
B45 | IRR3 | Band: 45, Name: IRR3, Parameter: IR ratio 3, Formulation: R3500 / R3390, Rationale: aphelion ice clouds (higher values) vs. seasonal or dust, Input Data: I/F